## Mouser
Millett Hybrid MOSFET-MAX V1.2 |  |  |  | Design and Layout by Colin Toole |  |  | Last revised: 7/11/2011 | BOM by Tom Blanchard
PART ID |  | QTY | SOURCE | PART NO | EACH | TOTAL | SOURCE | PART NO | EACH | TOTAL
BASIC MILLETT
RA1L/R | 5K Ohm Trim Pot | 2 | Mouser | 72-T93YA-5K | 1.21 | 2.42 | DigiKey | 490-2888-ND | 0.85 | 1.7
RA2L/R, RA4L/R | 1K ohm | 4 | Mouser | 71-RN55D-F-1.0K | 0.08 | 0.32 | DigiKey | CMF1.00KHFCT-ND | 0.17 | 0.49
RA7L/R | 1M ohm | 2 | Mouser | 71-RN55D-F-1.0M | 0.08 | 0.16 | DigiKey | CMF1.00MHFCT-ND | 0.17 | 0.49
CA2L/R* | 1000uF 16V Electrolytic* (18mm dia max) | 2 | Mouser | 647-UKZ1E102MHM | 1.07 | 2.14 | DigiKey | P12366-ND | 0.59 | 1.18
CA4L/R, CA5L/R | 1800-2200uF 35V Electrolytic (18mm dia. max, 15mm leads max) | 4 | Mouser | 647-UHE1V222MHD | 1.38 | 5.52 | DigiKey | P12410-ND | 1.3 | 5.2
CA3L/R, CA6L/R, CA9L/R** | 0.22uF Film Cap 15mm leads | 6 | Mouser | 505-M10.22/250/10 | 1.11 | 6.66 | DigiKey | P3224-ND | 1.28 | 7.68
CA7L/R* | 1000uF 35V Electrolytic* (18mm dia. Max) | 2 | Mouser | 647-UKZ1H102MHM | 1.76 | 3.52 | DigiKey | P12400-ND | 0.76 | 1.52
CA8LR** | 0.22uF Film Cap (20mm leads max) | 2 | Beezar.com | VitaminQ 0.22uf 100V | 2.5 | 5.04 | Beezar.com | VitaminQ 0.22uf 100V | 2.5 | 5
CCS:
QA1L/R, QA2L/R | 2N5087 PNP small signal | 4 | Mouser | 512-2N5087_J18Z | 0.11 | 0.44 | DigiKey | 2N5087-ND | 0.19 | 0.76
RA8L/R | 1.13K ohm |  | Mouser | 71-RN55D1131F | 0.1 | 0
RA9L/R | 11.3K ohm |  | Mouser | 71-RN55D-F-11.3K | 0.1 | 0
Optional selection: | results in CCS current of 0.65 ma
RA8L/R | 1.15K ohm | 2 | Mouser | 71-RN55D1151F | 0.11 | 0.22 | DigiKey | CMF1.00KHFCT-ND | 0.17 | 0.34
RA9L/R | 11.5K ohm | 2 | Mouser | 71-RN55D1152F | 0.11 | 0.22 | DigiKey | CMF10.0KHFCT-ND | 0.17 | 0.34
MISC:
R1 (optional) | 10 ohm, 1W resistor | 1 | Mouser | 282-10-RC | 0.19 | 0.19 | DigiKey | 10W-2-ND | 0.18 | 0.18
RA5C/L/R (RLED's) | 2K ohm 1/2W | 3 | Mouser | 293-2K-RC | 0.09 | 0.27 | DigiKey | 2.0KH-ND | 0.26 | 0.78
LED1 | 3mm super-brite, ColorChange | 1 | Beezar.com | special color change | 0.75 | 0.75 | Beezar.com | special color change | 0.75 | 0.75
LEDL/R | Tube LED's, 3mm ultra-high, 5500 mcd - Blue | 2 | Beezar.com | various colors | 0.25 | 0.5 | Beezar.com | various colors | 0.25 | 0.5
POT | 50K AUDIO TAPER POT | 1 | Beezar.com | ALPS RK27 | 16 | 16 | Beezar.com | ALPS RK27 | 16 | 16
VTL/R | TUBES | 2 | Beezar.com | 12AE6/A (gain of 14) | 5 | 10 | Beezar.com | 12AE6, 12AE6A | 5 | 10
|  |  | Beezar.com | 12FK6 (gain of 7) | 5 |  | Beezar.com | 12FK6
|  |  | Beezar.com | 12FM6 (gain of 10) | 6 |  | Beezar.com | 12FM6
| Tube Matching | 2 | Beezar.com |  | 2 | 4
SOCKET | 7-PIN MINI TUBE SOCKET - Gold | 2 | Beezar.com | 7-Pin Mini | 2 | 4 | Beezar.com | 7-Pin Mini | 2 | 4
Terminal Block 2pos | see below for INPUT Control | 0 | Mouser | 571-2828362 | 0.45 | 0 | DigiKey | ED1930-ND | 0.62 | 0
Terminal Block 3pos | 5mm (or 5.08mm) | 3 | Mouser | 571-2828363 | 0.42 | 1.26 | DigiKey | ED1931-ND | 0.93 | 2.79
1/4" Stereo Jack | Neutrik NMJ6HCD2 | 1 | Mouser | 550-22302 | 1.1 | 1.1 | DigiKey | ---- |  | 0
Optional selection: | recommended for MOSFET DB's
Fuse Clips, PCB mount | 5x20 fuse clip, 0.2" horiz. lead spacing | 2 | Mouser | 534-3519 | 0.13 | 0.26 | DigiKey | 486-1173-ND | 0.15 | 0.3
Fuse | 5x20mm - 1A slo-blo optional, your choice | 1 | Mouser |  |  |  | DigiKey
PCB | Circuit Board | 1 | Beezar.com | n/a | 25 | 25 | Beezar.com | n/a | 25 | 25
POWER SUPPLY
RR1 | 120 ohm 1/4W | 1 | Mouser | 71-RN55D-F-121 | 0.08 | 0.08 | DigiKey | CMF121HFCT-ND | 0.17 | 0.49
RR2 | 2K ohm 1/2W | 1 | Mouser | 71-RN60D-F-2K/R | 0.09 | 0.09 | DigiKey | P2.0KW-1BK-ND | 0.23 | 0.23
RR3 | 1K ohm trimmer pot | 1 | Mouser | 72-T93YA-1K | 1.2 | 1.2 | DigiKey | 490-2874-ND | 0.85 | 0.85
PF1 | Polyfuse, resettable radial 0.75A 72V | 1 | Mouser | 650-RXEF075 | 0.38 | 0.38 |  | RXEF050-ND | 0.44 | 0.44
CR1A, CR1B | 2200uF 50V Electrolytic (18mm dia max) | 2 | Mouser | 647-UHE1H222MHD6 | 1.72 | 3.44 | DigiKey | P12393-ND | 1.3 | 2.6
CR2 | 1uF 63V Box cap | 1 | Mouser | 75-MKT1817510064 | 0.77 | 0.77 | DigiKey | 478-3367-ND | 0.45 | 0.45
CR3A, CR3B, CR3C, CR3D | 100pf C0G Axial Ceramic | 4 | Mouser | 581-SA102A101JAR | 0.11 | 0.44 | DigiKey | 478-3141-1-ND | 0.19 | 0.76
| 100pF NPO Ceramic Disc (optional) |  | Mouser | 140-50N5-101J-RC | 0.08 | 0 | DigiKey | 399-4199-ND | 0.28 | 0
CR4 | 82uf 35V Electrolytic (6.3mm dia max) | 1 | Mouser | 647-UPW1V820MED | 0.28 | 0.28 | DigiKey | 399-3579-ND | 1.5 | 1.5
DR1A, DR1B, DR1C, DR1D | Schottky MBR360, 60V 3A Rectifier - AXIAL | 4 | Mouser | 863-MBR360RLG | 0.3 | 1.2 | DigiKey | MBR360-ND | 0.64 | 2.56
DR2, DR3 | 1N4002 | 2 | Mouser | 512-1N4002 | 0.06 | 0.12 | DigiKey | 1N4002/54GICT-ND | 0.69 | 1.38
VREG | LM317T | 1 | Mouser | 511-LM317T | 0.39 | 0.39 | DigiKey | LM317TFS-ND | 0.48 | 0.48
Heat Sink | Wakefield #647-15ABP (1.5"h) | 1 | Mouser | 567-647-15ABP | 1.53 | 1.53 | DigiKey | 345-1032-ND | 2.03 | 2.03
Walwart | 24VAC, 1000ma Walwart for MOSFET | 1 | Mouser | 553-WAU24-1000 | 11.95 | 11.95 | DigiKey | ---- |  | 0
Power Socket | 2.1mm Insulated Socket (must be isolated from case) | 1 | Mouser | 163-4302-E | 1.38 | 1.38 | Radio Shack | 274-1563 | 1.99 | 1.99
SPST Switch | Black Rocker w/round hole & thread | 1 | Mouser | 103-R13-135A-02-EV | 1.18 | 1.18 | Radio Shack | 275-693 | 2.99 | 2.99
Headphone RELAY-DELAY
RM1 | 2M ohm | 1 | Mouser | 71-RN55D-F-2M | 0.19 | 0.19 | DigiKey | CMF1.00MHFCT-ND | 0.17 | 0.49
CM1 | 0.1uF X7R | 1 | Mouser | 21RX310-RC | 0.19 | 0.19 | DigiKey | 399-4329-ND | 0.21 | 0.21
CM3 | 470uF 35V Electrolytic (10mm dia. Max) | 1 | Mouser | 140-HTRL35V470-RC | 0.26 | 0.26 | DigiKey | 493-1285-ND | 0.36 | 0.36
DM2 | SA48C | 1 | Mouser | 576-SA48C | 0.22 | 0.22 | DigiKey | 1N4148FS-ND | 0.07 | 0.07
VRM1 | 24VDC Linear Regulator, TO-92 | 1 | Mouser | 512-MC78L24ACP | 0.22 | 0.22 | DigiKey | Not normally stocked | 0.15 | 0.15
QM2 | MPSA14 | 1 | Mouser | 512-MPSA14 | 0.12 | 0.12 | DigiKey | MPSA14-ND | 0.29 | 0.29
RELAY | Omron 24V DPDT Relay G6A-234P | 1 | Mouser | 653-G6A-234P-DC24 | 4.31 | 4.31 | DigiKey | Z106-ND | 4.68 | 4.68
INPUT Control
RS1, RS2, RS3, RS4 | 1K ohm | 4 | Mouser | 71-RN55D-F-1.0K | 0.08 | 0.32 | DigiKey
CS1 | 0.1uF X7R | 1 | Mouser | 21RX310-RC | 0.19 | 0.19 | DigiKey
DS2 | SA48C | 1 | Mouser | 576-SA48C | 0.22 | 0.22 | DigiKey
VRS1 | 24VDC Linear Regulator, TO-92 | 1 | Mouser | 512-MC78L24ACP | 0.22 | 0.22 | DigiKey
SW1, SW2 | Omron 24V DPDT Relay G6K-2P-DC24 | 2 | Mouser | 653-G6K-2P-DC24 | 3.79 | 7.58 | DigiKey
Punch-Down Blocks | 3-pos PCB IDC Punch-Down Block | 2 | Mouser | 651-1706183 | 1.37 | 2.74 | DigiKey
2-pos Terminal Block | 5mm screw terminal block | 1 | Mouser | 571-2828362 | 0.45 | 0.45 | DigiKey
MOSFET's - Note: see Millett MAX webpages for BJT Diamond Buffer
RB1L/R | NOT USED - DB Version ONLY - jumper out
RB2L/R, RB3L/R | 1K ohm | 4 | Mouser | 71-RN55D-F-1.0K | 0.16 | 0.64 | DigiKey | CMF1.00KHFCT-ND | 0.17 | 0.68
RB10L/R, RB11L/R | 2.2 ohm 2W Metal Film | 4 | Mouser | 594-5083NW2R200J | 0.32 | 1.28 | DigiKey | P2.2W-2BK-ND | 0.28 | 1.12
RB12L/R | 1K ohm Trimmer Pot - different value | 2 | Mouser | 72-T93YA-1K | 1.2 | 2.4 | DigiKey | 490-2874-ND | 0.85 | 1.7
RB4L/R, RB5L/R, RB6L/R, RB7L/R, RB8L/R, RB9L/R, RB13L/R | 100 ohm | 14 | Mouser | 71-RN55D-F-100 | 0.16 | 2.24 | DigiKey | CMF100HFCT-ND | 0.17 | 2.38
RB14L/R | 22 ohm | 2 | Mouser | 71-RN65D-F-22.1 | 0.51 | 1.02 | DigiKey | CMF22.1HFCT-ND | 0.17 | 0.34
QB1L/R | 2N5486 | 2 | Mouser | 512-2N5486 | 0.11 | 0.22 | DigiKey | 2N5486GOS-ND | 0.46 | 0.92
QB2L/R*** | 2SJ74BL | 2 | Beezar.com | 2SJ74BL |  | 12.4 | Beezar.com | 2SJ74BL |  | 12.4
QB3L/R*** | 2SK170BL | 2 | Beezar.com | 2SK170BL |  |  | Beezar.com | 2SK170BL
QB4L/R, QB6L/R | 2N5087 PNP small signal | 6 | Mouser | 512-2N5087_J18Z | 0.11 | 0.66 | DigiKey | 2N5087-ND | 0.19 | 1.14
QB5L/R, QB7L/R | 2N5088 NPN small signal | 6 | Mouser | 512-2N5088TA | 0.06 | 0.36 | DigiKey | 2N5088BU-ND | 0.18 | 1.08
QB8L/R | alt. MOSFET IRFZ24N | 2 | Beezar.com | IRFZ24N/IRF9Z34N | 3.5 | 7 | Beezar.com | IRFZ24NPBF-ND | 3.5 | 7
QB9L/R | alt. MOSFET IRF9Z34N | 2 | Beezar.com | IRFZ24N/IRF9Z34N |  | 0 | Beezar.com | IRF9Z34NPBF-ND |  | 0
CB1L/R | 220pF C0G ceramic - 5mm lead spacing | 2 | Mouser | 80-C317C221J1G5CA | 0.28 | 0.56 | DigiKey | 399-4221-ND | 0.27 | 0.54
Heat Sink | Aavid #531002B02500G (1-1/2"h.) | 4 | Mouser | 532-531102B25G | 1.14 | 4.56 | DigiKey | HS352-ND | 1.37 | 5.48
| Aavid #531002B02500G (1"h.) |  | Mouser | 532-531002B25G | 1.06 |  | DigiKey | HS190-ND | 1.25
ENCLOSURE
PCB: 134.1W x 152.4L (mm) | Hammond 1455T1601 | 1 | Mouser | 546-1455T1601 | 25.57 | 25.57 | DigiKey | HM903-ND | 23.57 | 23.57
|  |  |  | TOTAL |  | 190.56 |  | TOTAL |  | 168.35
* These are consensus boutique electrolytic cap positions:
Use Nichicon Muse ES from Beezar.com, Bdent (CA7) & Handmade Elec (CA2), or both from Michael Percy,
Elna RFS Silmic from DigiKey, or Black Gate N or NX from PartsConX or Soniccraft
** These are consensus boutique film cap positions, the selection choices are many.
However, be very careful what you put in CA9 - see the website on "boutique."
*** These JFETs form a complementary pair as the signal inputs to the diamond buffer.
They must be matched for current to keep the buffer in balance. Sources include Beezar.com and AMB Laboratories
Note on B71: Recommendation: R*C for RM2 and CM3 should equal ~300 or greater. Greater values will result in greater delays.
Note on B69: Recommendation: R*C for RM2 and CM3 should equal ~300 or greater. Greater values will result in greater delays.
Note on B8: Thomas M. Blanchard: Cathode Bypass Cap - in the signal path, so boutique cap may benefit. Also - CA9L/R is the film bypass cap for this position
Note on B11: Thomas M. Blanchard: Output coupling cap - directly in signal path, boutique cap may benefit
Note on B23: Thomas M. Blanchard: Heater Resistor, used to knock down the voltage to the heaters if high supply voltages (30VDC) are used. 10 ohm = -1.5V, 20 ohm = 3.0V. Optional, but it must be jumpered if not used.
Note on B24: Thomas M. Blanchard: 2K puts the power in the 1/2W range and doesn't seem to hurt the brightness. I burned some LED's on the prototype sizing this too close..
Note on B12: Thomas M. Blanchard: Cathode Bypass Film Cap - in the signal path, so boutique cap may benefit. Also - CA7L/R is the electrolytic bypass cap for this position
Note on B15: Note: you should probably purchase about 50 - 100 each of the 2n5087/88 transistors. Matching for the CCS may be particularly critical. Also, prices change constantly. Look for the lowest price specific part numbers at the time of your order.
Note on A9: Suggest 1000uF for "symmetry"
Note on B41: There are too many variables to predict what size may be needed. The fuse is useful for protecting your Class 2 plug-in transformer (AC walwart). 1A SLO-BLO should be your starting point. If you want to reduce or increase it from there, or experiment with a fast blo, that's up to you. Be careful, however, or protecting the fuse may become the goal instead of the other way around. Because of the high bias currents needed for the MOSFET-MAX, Team Millett MAX recommends the use of a slo-blo fuse.
Note on B9: Thomas M. Blanchard: You can go up to 1800uf 35V with these and still stay under 1" height with FM's and the newest UPW's (both 1800uf). 1000uf should be viewed as a minimum.
Note on I24: DigiKey: Qty of 5
Note on C37: Note: the production MAX board has positions for three terminal blocks - one input and one output. However, the punch down blocks below are required if you use input source switching.
Note on B94: Thomas M. Blanchard: This is the output resistor. Jumper this position unless you have noise problems or desire greater gain reduction.
Note on B95: Thomas M. Blanchard: Use of this JFET only is recommended. Matching is helpful, but the trimmer should be able to balance the Left and Right channel differences that may exist.
Note on B98: Note: you should probably purchase about 50 - 100 each of the 2n5087/88 transistors. Matching for the CCS may be particularly critical. Also, prices change constantly. Look for the lowest price specific part numbers at the time of your order.
Note on B99: Note: you should probably purchase about 50 - 100 each of the 2n5087/88 transistors. Matching for the CCS may be particularly critical. Also, prices change constantly. Look for the lowest price specific part numbers at the time of your order.
Note on B100: These MOSFETs seem to be more plentiful and cheaper at Allied Electronics and Newark than at Mouser and DigiKey. However, MOSFETs can have a higher failure rate when bought in bulk and should be tested prior to installation.
Note on B101: These MOSFETs seem to be more plentiful and cheaper at Allied Electronics and Newark than at Mouser and DigiKey. However, MOSFETs can have a higher failure rate when bought in bulk and should be tested prior to installation.
Note on F101: Price is for complementary pair
Note on B102: Thomas M. Blanchard: These compensate the lower capacitance of the N-channel mosfet - Q8 - to the same as the P-chanmnel Q9. Solder across the gate and source of QB8L/R by soldering into the adjacent BJT pads.
Note on B96: Thomas M. Blanchard: This is one of the two signal input JFETs. It is critical that QB2 and QB3 be matched with each other for current. (See the MOSFET-MAX website for the JFET matching procedure.) Preferrably, they should also be matched between the Left and Right channels as well. This means that matched "quad" sets are desired.
Note on B97: Thomas M. Blanchard: This is one of the two signal input JFETs. It is critical that QB2 and QB3 be matched with each other for current. (See the MOSFET-MAX website for the JFET matching procedure.) Preferrably, they should also be matched between the Left and Right channels as well. This means that matched "quad" sets are desired.
Note on J101: Price is for complementary pair
Note on F97: Thomas M. Blanchard: Sold at Beezar.com in matched quads, only.
Note on J97: Thomas M. Blanchard: Sold at Beezar.com in matched quads, only.
Note on B105: Thomas M. Blanchard: Taller heat sinks are the normal default with MOSFETs because of the higher bias current required. However, it is possible to use 1" heat sinks with the MOSFET-MAX. Refer to the MOSFET-MAX website for specific precuations to take in the use of the shorter sinks.
Note on B27: Since LSDiodes has stopped selling LED's, Team Millett MAX has not found a vendor to recommend for every case. LED's are plentiful, however. Simply select the highest-rated MCD LED that uses 20ma current and is a T1, 3mm LED.
Note on J59: Thomas M. Blanchard: min qty 10