## Sheet1
Part | Description | Package | Quantity | Vendor | Part Number | Each | Total
C1,23,30,37 | CAPACITOR, 10nF | SMD, 0805 | 4 | Mouser | 81-GCM2195C1H103JA6D | 0.25 | 1
C10 | Electrolytic Capacitor, 120µF | 2.5mmLS -6.30mm dia. X 11.20mm H | 1 | Mouser | 667-EEU-FM1C121 | 0.62 | 0.62
C2,9,16,19 | Electrolytic Capacitor, 12µF | 2.0mmLS -5.00mm dia. X 11.00mm H | 4 | Mouser | 667-EEU-FC1J120 | 0.09 | 0.36
C22 | Electrolytic Capacitor, 1200µF | 5.0mmLS -10.00mm dia. X12.50mm H | 1 | Mouser | 667-EEU-FR0J122 | 0.35 | 0.35
C26,27 | Electrolytic Capacitor, 330µF | 2.5mmLS -6.30mm dia. X 11.20mm H | 2 | Mouser | 667-EEU-FC0J331S | 0.12 | 0.24
C3,18 | Mica Capacitor, 220pF | TH, 5.08mm LS | 2 | Mouser | 5982-15-500V220 | 1.34 | 2.68
C4,13,14,15,20,24,28,32,33,34 | CAPACITOR, 1µF | SMD, 0805 | 10 | Mouser | 80-C0805C105K4R | 0.14 | 1.4
C5,21,25,29,35,36 | CAPACITOR, 2.2µF | SMD, 0805 | 6 | Mouser | 80-C0805C225K8R | 0.22 | 1.32
C6,8,11,12,17 | CAPACITOR, 100nF | SMT 2012 | 5 | Mouser | 80-C0805C104K3R7210 | 0.07 | 0.35
C7,31 | CAPACITOR, 15nF | SMD, 0805 | 2 | Mouser | 81-GRM215C1H153JA01D | 0.45 | 0.9
J1 | Mini USB Connector | USB | 1 | Mouser | 538-54819-0519 | 1.79 | 1.79
J2 | RCA Jack | TH, RCA JACK, Red | 1 | Digikey | CP-1419-ND | 1.78 | 1.78
J3 | RCA Jack | TH, RCA JACK, White | 1 | Digikey | CP-1420-ND | 1.79 | 1.79
J4 | 3.5MM Output Jack | TH 3.5mm Jack | 1 | Digikey | CP1-3533NG-ND | 1.21 | 1.21
L1,2,3,4,5,6 | Ferrite Beads, 600R-800R | SMD, 1206 | 6 | Mouser | 70-ILB1206ER801V | 0.21 | 1.26
LED1 | Red LED | TH, T1 | 1 | Mouser | 604-WP7104ID | 0.23 | 0.23
R1 | RESISTOR, Thick Film, 560Ω | SMD, 1206 | 1 | Mouser | 71-CRCW1206-560 | 0.1 | 0.1
R10,20 | RESISTOR, Thick Film, 1.5kΩ | SMD, 1206 | 2 | Mouser | 71-CRCW1206-1.5K | 0.1 | 0.2
R12 | RESISTOR, 10kΩ | TH | 1 | Mouser | 71-RN50C1002F | 0.42 | 0.42
R2,11,13 | RESISTOR, Thick Film, 22Ω | SMD, 1206 | 3 | Mouser | 71-CRCW1206-22.1 | 0.1 | 0.3
R3,4,14,15 | RESISTOR, 22Ω | TH | 4 | Mouser | 71-RN50C22R1F | 0.42 | 1.68
R5,7,16,18 | RESISTOR, 100Ω | TH | 4 | Mouser | 71-RN50C1000F/R | 0.31 | 1.24
R6,8,17,19 | RESISTOR, 1.5kΩ | TH | 4 | Mouser | 71-RN50C1501F | 0.42 | 1.68
R9,21 | RESISTOR, 10Ω | TH | 2 | Mouser | 71-RN50C10R0F | 0.42 | 0.84
U1 | TI USB DAC PCM2707 | TQFP-32 | 1 | Mouser | 595-PCM2707PJTRG4 | 6.8 | 6.8
U10 | 2.5V Voltage Regulator - TPS79325 | SOT-23-5 | 1 | Mouser | 595-TPS79325DBVR | 0.79 | 0.79
U2,4 | 3.3V Voltage Regulator - TPS79333 | SOT-23-5 | 2 | Mouser | 595-TPS79333DBVREP | 0.94 | 1.88
U3 | DACS, PCM1794A | SSOP-28 | 1 | Mouser | 595-PCM1794ADBR | 13.62 | 13.62
U5 | 4.75V Voltage Regulator - TPS793475 | SOT-23-5 | 1 | Mouser | 595-TPS793475DBVR | 0.79 | 0.79
U6 | MISC, MCP100T-315I/TT | SOT-23 | 1 | Mouser | 579-MCP100T-315I/TT | 0.43 | 0.43
U7 | Inverting Charge Pump 60ma, TPS60403 | SOT-23-5 | 1 | Mouser | 595-TPS60403DBVR | 0.68 | 0.68
U8 | -2.5V Voltage Regulator - TPS72325 | SOT-23-5 | 1 | Mouser | 595-TPS72325DBVTG4 | 3.25 | 3.25
U9 | Op-Amp - OPA2835 | SOIC-8 | 1 | Mouser | 595-OPA2835ID | 3.3 | 3.3
X1 | 12Mhz Oscillator | 7x5mm oscillator | 1 | Mouser | 549-C3392-12.000 | 2.32 | 2.32
57.6