## SSMH BOM
$tarving $tudent Millett Hybrid |  |  | PCB Design/Layout by Dsavitsk |  |  |  | Last revised: 7/4/18 | BOM by Tom Blanchard
PART ID | DESCRIPTION | QTY | SOURCE | PART NO | EACH | TOTAL | SOURCE | PART NO | EACH | TOTAL
Please read the comments! (little red triangles in the upper right corners)
BASIC CIRCUIT
Please note - the caps are limited to 20mm height if the "L" case is used.
C1/C6 | 680uf 63V Electrolytic (18mm dia max) | 2 | Mouser | 647-UPW1J681MHD3 | 0.97 | 1.94 | DigiKey | P11276-ND | 1.69 | 3.38
C2/C4 | 0.1uf/0.22uf 250V Film Cap (10 or 15mm ls) | 2 | Mouser | 505-M10.22/250/10 | 1.11 | 2.22 | DigiKey | BC1609-ND | 1.25 | 2.5
C3/C5 | 470uf 63V Electrolytic (18mm dia max) | 2 | Mouser | 647-UKW1J471MHD | 1.02 | 2.04 | DigiKey | P10352-ND | 1.36 | 2.72
C3a/C5a* | 0.1uf/0.22uf 250V Film Cap (10 or 15mm ls) | 2 | Mouser | 505-M10.22/250/10 | 1.11 | 2.22 | DigiKey | BC1609-ND | 1.25 | 2.5
C7/C8* | 220uf 16V Nichicon Muse ES | 2 | Beezar.com | Muse ES, 220uf 16V | 1 | 2 | Beezar.com | Muse ES, 220uf 16V | 1 | 2
R1/R7 | 33K ohm | 2 | Mouser | 71-RN55D-F-33K | 0.16 | 0.32 | DigiKey | CF1/433KJRCT-ND | 0.2 | 0.4
R2/R8, R4/R10 | 220K ohm | 4 | Mouser | 71-RN55D-F-220K | 0.16 | 0.64 | DigiKey | CF1/4240KJRCT-ND | 0.2 | 0.8
R3/R9, R5/R11, R6/R12, R13 | 2K ohm | 7 | Mouser | 71-RN55D-F-2.0K | 0.16 | 1.12 | DigiKey | CF1/42KJRCT-ND | 0.2 | 1.4
R14/R15* | 1K ohm | 2 | Mouser | 71-RN55D-F-1.0K | 0.1 | 0.2 | DigiKey | CF1/41KJRCT-ND | 0.2 | 0.4
R16/R17* | 50K ohm | 2 | Mouser | 71-RN55D5102F | 0.16 | 0.32 | DigiKey | CMF49.9KQFCT-ND | 0.29 | 0.58
R16R17* - low gain | 100K ohm | 2 | Mouser | 71-RN55D-F-100K | 0.16 | 0.32 | DigiKey | CMF100KQFCT-ND | 0.29 | 0.58
RV1 (please read comments) | Alpha 50K Audio Taper Stereo Pot RV122F-20-15F-A10K | 1 | Mouser | 313-1240F-50K | 3.16 | 3.16 | DigiKey | N/A |  | 0
Q1/Q2 | MOSFET, IRF510, TO-220 case | 2 | Mouser | 844-IRF510PBF | 0.96 | 1.92 | DigiKey | IRF510PBF-ND | 0.96 | 1.92
Tubes** | 19J6 | 2 | Beezar.com | 19J6 | 10 | 20 | Beezar.com | 19J6 | 10 | 20
Tubes Tested/Matched within 10% | Per tube, two triodes each | 2 | Beezar.com | Testing/Matching | 2 | 4 | Beezar.com | Testing/Matching | 2 | 4
MISC:
Headphone Jack | Neutrik NMJ6HCD2 | 1 | Mouser | 550-22302 | 1.46 | 1.46 | DigiKey | N/A |  | 0
RCA jacks | HiQ gold-plated copper, 1 pair | 1 | Beezar.com | RCA-Nyl | 4 | 4 | Beezar.com | RCA-Nyl | 4 | 4
Tube Socket | 7-pin PCB Ceramic, tin-plated | 2 | Beezar.com | GZC7-Y-T | 2 | 4 | Beezar.com | GZC7-Y-T | 2 | 4
Terminal Block, 3-pos | 5mm (or 5.08mm) | 1 | Mouser | 571-2828363 | 0.45 | 0.45 | DigiKey | ED1931-ND | 0.93 | 0.93
Terminal Block, 4-pos | 5mm (or 5.08mm) | 2 | Mouser | 571-2828364 | 1.18 | 2.36 | DigiKey | ED1930-ND | 0.62 | 1.24
Standoff Kit, for 3rd slot | SSHM Standoff kit, screws, etc. | 1 | Beezar.com | SSMH Standoff Kit | 2 | 2 | Beezar.com | SSMH Standoff Kit | 2 | 2
SSMH PCB Heat Sink Kit | Bergquist pad, shldr washer, screws, etc. | 2 | Beezar.com | Heat Sink Kit | 4 | 8 | Beezar.com | Heat Sink Kit | 4 | 8
Heat Sink | TO-3 style, Aavid #569003B00000G | 2 | Mouser | 532-569003B00 | 2.71 | 5.42 | DigiKey | HS110-3-ND | 2.56 | 5.12
Knob | Silver anodized Al, 1.25" dia, 1/4" shaft | 1 | Mouser | 450-6007 | 3.22 | 3.22 | DigiKey | KN1251B1/4-ND | 12.83 | 12.83
RLED*** | 2.4K, 2W metal oxide resistor | 1 | Mouser | 282-2.4K-RC | 0.19 | 0.19 | DigiKey | P2.4KW-2BK-ND | 0.28 | 0.28
LEDL/R | Tube LED's, 3mm 5000 mcd - Blue | 2 | Beezar.com | SuperBrite 3mm LED | 0.25 | 0.5 | Various | 754-1248-ND | 0.42 | 0.84
PCB | Circuit Board | 1 | Beezar.com | SSMH PCB | 15 | 15 | Beezar.com | SSMH PCB | 15 | 15
POWER SUPPLY
Power Supply | 120/240V, 48VDC@0.38A, w/power cord | 1 | Various | Cisco PSA-18U | 15 | 15 | Various | Cisco PSA-18U | 15 | 15
Power Socket | 2.5mm Metal Socket, 100VDC 2A | 1 | Mouser | 163-4025 | 3.52 | 3.52 | Radio Shack | 274-1576 | 3.49 | 3.49
SPST Switch | Black Rocker w/round hole & thread | 1 | Mouser | 103-R13-135A-02-EV | 1.41 | 1.41 | Radio Shack | 275-693 | 2.79 | 2.79
ENCLOSURE***
PCB: approx. 4" x 3" | Hammond 1455N1201 - Black | 1 | Hammond | 1455N1201BK | 21.37 | 21.37 | Hammond | 1455N1201BK | 21.27 | 21.27
| Machining, tube holes, heat sink mounts, and all endplate openings | 1 | Hammond | Hammond machining ($50 total per case) | 23.73 | 23.73 | Hammond | Hammond machining ($50 total per case) | 23.73 | 23.73
|  |  |  | TOTAL |  | 154.05 |  | TOTAL |  | 163.7
(not all parts available)
* Optional parts - Dsavitsk additions over Pete Millett original
** 19J6 tubes at Beezar.com to be sold in tested pairs with kits, only
*** The LED resistor is treated as a single source to two Tube Light LED's. If you choose to use a panel LED, either by itself or with the Tube LED's, you will need to calculate your own resistor sizes. We do not recommend feeding three LED's from this resistor.
Note on B15: 1/2W size, 10.8mm maximum, but either 1/4W or RN55/RN60 sizes will work.
Note on B17: 1/2W size, 10.8mm maximum, but either 1/4W or RN55/RN60 sizes will work.
Note on B19: These are the pot input resistors, used to "push" the pot into a greater adjustment range for volume. Size for a rating equal to the pot's impedance as a starting point. 7.5mm lead spacing, 1/4W or V-D RN55 size, maximum.
Note on B41: LED's are plentiful. Simply select the highest-rated MCD LED that uses 20ma current and is a T1, 3mm LED.
Note on B16: 1/2W size, 10.8mm maximum, but either 1/4W or RN55/RN60 sizes will work.
Note on B8: These are the power decoupling caps. A good quality power cap is all that's necessary. 680uf seems to be the smallest necessary to prevent power startup stuttering in the standard configuration.
Note on B10: These are the output coupling caps. Their size is directly related to the cutoff frequency seen by the headphones. 470uf is sufficient down to 32 ohm headphones. Audio-quality is desired, but power caps will work well with film cap bypassing.
Note on B11: These are optional bypass caps for the output coupling electrolytics. A good film cap will increase the sound quality over the electrolytics alone, especially in the highs. 0.1uf to 0.22uf is a suggested size. Caution: film cap bypassing is not "scientifically" predictable in all cases. Deviation from known combinations may yield unpredictable results.
Note on B12: Cathode bypass cap. These are optional, but may increase plate resistance, a good thing. A bipolar cap would probably be best, here - if you use one.
Note on B18: These are optional grid resistors for the tubes, usually used to quell tube oscillations. Not found to be needed in the SSMH, they won't hurt, either - install 470 - 1K ohms if you wish. 1/2W size, 10.8mm maximum, but either1/4W or RN55/RN60 sizes will work.
Note on B23: 50K is suggested, but 100K or 10K will work just fine, too. If you use R16 and R17, be sure to adjust their size according to the pot rating you select. For instance, for a 10K pot, use 10K for R16/R17. For a 100K pot, use 100K for R16/R17, and so on.
Note on B40: This resistor is sized for a single 10ma load. This resistor is sized to use two LED's under the tubes. The resulting current should be about 10ma for each resistor, plenty for super-bright LED's. NOTE: this resistor will need to be installed in tombstone or kneeling fashion. If you want a panel LED, too - install a separate resistor in the leads for the panel LED; feed it directly from the power terminal block.
Note on E10: This is a new audio-quality Nichicon at Mouser.
Note on E12: This should also be a signal-quality cap. A Nichicon Muse ES would be a great choice here (Handmade Electronics or Beezar.com)
Note on E41: Mouser Part # 604-WP7104PBC/H is 3600mcd for $1.97
Note on E30: Also available at Beezar.com
Note on A23: 50K is suggested, but 100K or 10K will work just fine, too. If you use R16 and R17, be sure to adjust their size according to the pot rating you select. For instance, for a 10K pot, use 10K for R16/R17. For a 100K pot, use 100K for R16/R17, and so on.
Note on B20: Use these if you want low gain for low-impedance efficient phones.
Note on B9: These are optional bypass caps for the output coupling electrolytics. A good film cap will increase the sound quality over the electrolytics alone, especially in the highs. 0.1uf to 0.22uf is a suggested size. Caution: film cap bypassing is not "scientifically" predictable in all cases. Deviation from known combinations may yield unpredictable results.