## Mouser
SkeletOnDAC - Design/Layout by Erik Soosalu | [6 empty] | Last revised: 11/27/14 | BOM by Tom Blanchard
PART ID | DESCRIPTION | QTY | SOURCE | PART NO | EACH | TOTAL | SOURCE | PART NO | EACH | TOTAL
SMD IC Chips
U1 | TI PCM2704 - SSOP-28 | 1 | Mouser | 595-PCM2704DB | 7.62 | 7.62 | DigiKey | 296-15273-5-ND | 7.75 | 7.75
U1 alternate | TI PCM2705 - SSOP-28 |  | Mouser | 595-PCM2705DB | 7.62 | 0 | DigiKey | 296-15274-5-ND | 7.75 | 0
SMD Parts (805)
C1 | Ceramic 0.01uf 50V X7R 10% | 1 | Mouser | 81-GRM40X103K50D | 0.06 | 0.06 | DigiKey | 490-1664-1-ND | 0.42 | 0.42
C2, C3, C4, C7, C8 | Ceramic 1uf 16V X7R 10% | 5 | Mouser | 81-GCM219R71C105KA7J | 0.23 | 1.15 | DigiKey | 490-1691-1-ND | 1.47 | 14.7
C5, C9 | Ceramic 20pf 50V C0G 5% | 2 | Mouser | 81-GRM40C200J50D | 0.13 | 0.26 | DigiKey | 490-3607-6-ND | 0.9 | 1.8
C10, C12 | Ceramic, 0.022uf 50V X7R 10% | 2 | Mouser | 81-GRM21R71H223KA01J | 0.09 | 0.18 | DigiKey | 490-1665-1-ND | 0.117 | 1.17
R1 | Thick Film, 110R 1% | 1 | Mouser | 71-CRCW0805-110-E3 | 0.08 | 0.08 | DigiKey | 541-110CCT-ND | 0.089 | 0.89
R2 | Thick Film, 220R 1% | 1 | Mouser | 71-CRCW0805-220-E3 | 0.08 | 0.08 | DigiKey | 541-220CCT-ND | 0.089 | 0.89
R3, R4 | Thick Film, 22R 1% | 2 | Mouser | 71-CRCW0805-22.1-E3 | 0.08 | 0.16 | DigiKey | 541-22.1CCT-ND | 0.089 | 0.89
R5, R7 | Thick Film, 1.5K 1% | 2 | Mouser | 71-CRCW0805-1.5K-E3 | 0.08 | 0.16 | DigiKey | 541-1.50KCCT-ND | 0.089 | 0.89
R8 | Thick Film, 1M 1% | 1 | Mouser | 71-CRCW0805-1.0M-E3 | 0.08 | 0.08 | DigiKey | 541-1.00MCCT-ND | 0.089 | 0.89
R9, R12 | Thick Film, 16R 1% | 2 | Mouser | 71-CRCW0805-16 | 0.08 | 0.16 | DigiKey | 541-16.0CCT-ND | 0.089 | 0.89
R10, R14 | Thick Film, 10K 1% | 2 | Mouser | 71-CRCW0805-10K-E3 | 0.08 | 0.16 | DigiKey | 541-10.0KCCT-ND | 0.089 | 0.89
R11, R13 | Thick Film, 200K 1% | 2 | Mouser | 71-CRCW0805-200K-E3 | 0.08 | 0.16 | DigiKey | 541-200KCCT-ND | 0.089 | 0.89
0
SMD Parts (1206)
C11 | Ceramic 22uf 6.3V X7R 10% | 1 | Mouser | 810-C3216X5R0J226K-5 | 0.5 | 0.5 | DigiKey | 445-4059-1-ND | 0.63 | 0.63
R6 | Thick Film, 560R 1% | 1 | Mouser | 71-CRCW1206-560 | 0.2 | 0.2 | DigiKey | 541-560FCT-ND | 0.102 | 1.02
L1 | Inductor, 10uh | 1 | Mouser | 81-LQM31FN100M00L | 0.2 | 0.2 | DigiKey | 490-1057-1-ND | 0.62 | 0.62
Through-Hole Parts
C6 | 220uf 6.3V, 2,5mm ls, 6.3mm dia max | 1 | Mouser | 661-PSA6.3VB220M | 0.98 | 0.98 | DigiKey | 565-3062-ND | 0.88 | 0.88
X1 | 12MHz Crystal, CL=20pf, HC49 package | 1 | Mouser | 559-FOXS120-20-LF | 0.49 | 0.49 | DigiKey | 631-1105-ND | 0.53 | 0.53
Mini-USB Connector | USB Type Mini-B, PCB Mount | 1 | Mouser | 538-54819-0519 | 2.1 | 2.1 | DigiKey | WM17115-ND | 1.72 | 1.72
LED | 3mm LED | 1 | Mouser | 859-LTL1CHTBK5 | 0.94 | 0.94 | DigiKey | 160-1603-ND | 1.22 | 1.22
Coupling Caps
CL, CR | Box Film Cap, Wima MKS2 1uf 63V | 2 | Mouser | 505-MKS21/63/10T | 1.08 | 2.16 | DigiKey | 495-2470-ND | 0.66 | 1.32
CL, CR, alt. | Elna RFS Silmic,47uf 6.3V 6.3mm dia |  | Beezar | Elna RFS 47uf 6.3V | 0.5 | 0 | Beezar | Elna RFS 47uf 6.3V | 0.5 | 0
Printed Circuit Board
| Skeleton DAC PCB | 1 | Beezar | SkeletonDAC PCB | 3 | 3 | Beezar | SkeletonDAC PCB | 3 | 3
Recommended Enclosure
| Hammond 1551HTBU (w/mounting screws) |  | Beezar | 1551HTBU | 3 | 0 | Beezar | 1551HTBU | 3 | 0
NOTE: Also needed are stereo connectors
RCA, 3.5mm stereo jack, your choice
NOTE: Not included in Beezar kits, but necessary for the USB-SPDIF convertor option
| Pulse Audio & Signal Transformer |  | Mouser | 673-PE-65612NL | 3.3 | 0 | Mouser | 553-1580-5-ND | 3.3 | 0
|  |  |  | TOTAL, Mouser |  | 20.88 |  | Total, DigiKey |  | 43.9
Note on K10: Thomas M. Blanchard: min qty 10
Note on K11: Thomas M. Blanchard: min qty 10
Note on K26: Thomas M. Blanchard: min qty 10
Note on E34: Thomas M. Blanchard: Your choice; the possibilities are many.